## Sheet1
Task 2 Model Answers Rev 2.
Nominate one component document from the list in Task 1 in which the information for the following will be included. Nominate one document only for each of the following – no further explanation is required. NOTE: Item must always be found in the nominated document - not 'sometimes'. No penalty for more than one answer - but if no explanation then choose first one listed. Consider any explanation provided in marking.
Key Word | Item Description | First Choice (1.5 marks) Deduct 0.5 marks if clause reference missing/incorrect | Second Choice (1.0 marks) | Comments
Parties | a) the parties to the Contract | 1. Formal instrument OR 3. AS4000-1997 - Annexure Part A - Items 1 & 3 |  | 3. is always correct. 1. is correct as long as the contract includes an FIA (as in this case).
Dim'ns | b) dimensions for the Works | 9. Construction drawings
Security | c) the type and amount of security to be provided by the Contractor | 3. AS4000-1997 - Annexure Part A - Items 13 a) & 13 b)
Sum | d) the contract sum | 7. Bill of quantities | 1. Formal instrument | 7. If BoQ exists then Garand total is contract sum. Sometimes not in FIA
Supt'dt | e) the person nominated to act on behalf of the Principal | 3. AS4000-1997 - Annexure Part A - Item 5 & Cl: 1 |  | Requires 'person' (name) not 'title' (Superintendent)
Scope | f) the scope of the Works | 5. Scope of Works | 7. Bill of quantities | 7. If BoQ forms part of Contract (Alternative 1/ guaranteed) then descriptions must be accurate
Possess'n | g) the conditions upon which the Contractor is to be given possession of site | 2. AS4000-1997 - General conditions of contract Cl: 24.1 (& 19.1 - not mandatory) |  | Cl: 24.2 applies after possession is given. Cl 16 - Alt 1 & 17 - Alt 1 - no deduction.
Times | h) details of the Contractor’s obligation to notify of a change to the times between which work will be carried during the day | 2. AS4000-1997 - General conditions of contract Cl: 31
Materials | i) specific details of the materials to be used in the Works | 8. Technical specifications | 9. Construction drawings OR 7. Bill of quantities | Drgs and BoQ don't always cover all materials
Evidence | j) the requirement for evidence of insurances | 2. AS4000-1997 - General conditions of contract Cl: 19.1
Deletions | k) clauses that have been deleted from the General Conditions in AS4000 | 4. AS4000-1997 - Annexure Part B - Item 1
Death | l) which party is required to insure against liability for death or injury to persons employed by the Contractor | 2. AS4000-1997 - General conditions of contract Cl: 18
Liability | m) which party is required to effect the public liability policy for the project | 3. AS4000-1997 - Annexure Part A - Item 21 a) & Cl: 17
Sequence | n) the sequence in which the Superintendent expects the Contractor to undertake the Works | 6. Tender program
Duration | o) the agreed duration of the contract | 3. AS4000-1997 - Annexure Part A - Item 7a)/7b) & Cl: 1 | 6. Tender program | Tender program duration not always final agreed duaration
Technical | p) the technical description of WUC | 8. Technical specifications | 7. Bill of quantities - if BoQ forms part of Contract (Alternative 1/ guaranteed) OR 9. Construction drawings | These documents will cover the Works, however none may thoroughly cover all WUC
Geometric | q) the geometric details of the Works | 9. Construction drawings
P. Sums | r) the amounts of any provisional sums | 7. Bill of quantities
Amentities | s) the extent to which the Contractor is responsible for provision of site amenities for the Superintendent | 5. Scope of Works | 7. Bill of quantities OR 4. AS4000-1997 - Annexure Part B - Item 3 | 7. If BoQ forms part of Contract (Alternative 1/ guaranteed) then prelims will cover whole scope.
Advertising | t) how much information about the project that the Contractor can include in it’s industry magazine advertising | 2. AS4000-1997 - General conditions of contract Cl: 8.6 | 2. AS4000-1997 - General conditions of contract Cl: 8.5
Delays | # details of the Contractor's obbligation to notify of a delay | 2. AS4000-1997 - General conditions of contract Cl: 34.2 | 2. AS4000-1997 - General conditions of contract Cl: 34 acceptable for 1 mark. | This question relates to wiork from Block 2 - not covered yet.